## Sheet1 (2)
OFFICE OF THE COUNCILLORS OF MAL MUNICIPALITY
P.O:-MAL,DT:-JALPAIGURI.
NAME OF WORK:- ESTIMATE FOR ELECTRICAL WORK OF 2 SEATED PUBLIC TOILET AT BI.BA.DI CLUB NEAR NEW MAL JUNCTION PRIMARY MILLON PALLY IN WARD NO - 02 UNDER MAL MUNICIPALITY (MODEL NO -F)
As per PWD & I & WD schedule district charges will be applicable on PWD & I & WD schedule items
* No district charges will be applicable on non-schedule items
Sl No. | Iteam Description | Unit | Quantity | Rate | Amount | Remarks | PERCENT | RATE | AMOUNT | TOTAL AMOUNT
1 | Distribution wiring in 2 x 22/0.3 (1.5 sqmm) single core stranded 'FR' PVC insulated & unsheathed copper wire(Brand approved by EIC) in 20mm size PVC rigid conduit 'FR' (Precision make), with 1x22/0.3 (1.5 sqmm) single core stranded 'FR' PVC insulated & unsheathed copper wire for ECC, to light/fan/call bell points with Piano Key type switchfixed on MS CRC sheet metal (16 SWG) switch board cum JB on wall complete with 2 no. suitable size “Ph & N” copper bar incl. bakelite/Perspex (wall matching color) top cover 3 mm thick and incl. 175mmx100mmx65mm inspection box, making earthing attachment, painting the MS box and mending good the damages to original finish. [PWD Schedule Page No-E-14 Iteam No-2a] | Point | 12 | 654.84 | 7858.08 | ADD DISTRICT CHARGES | 7 | 612 | 42.84 | 654.84 | 42.84 |  | NAME OF WORK:- ESTIMATE FOR ELECTRICAL WORK OF 2 SEATED PUBLIC TOILET AT PUSPIKA GIRLS HIGH SCHOOL WARD NO- 15 UNDER MAL MUNICIPALITY OF DIST - JALPAIGURI (MODEL NO -F)
Average run 5 mtr
2 | Distribution wiring in 1.1 KV grade 22/0.3 (1.5 sqmm) single core stranded 'FR' PVC insulated & unsheathed copper wire (Brand approved by EIC) in 20mm size PVC rigid conduit 'FR' (Precision make), with 1.1 KV grade 1 x 22/0.3 (1.5 sqmm) single core stranded 'FR' PVC insulated & unsheathed copper wire as ECC, to 5A 3 pin flush type plug socket & Piano Key type switch fixed on MS CRC sheet metal (16 SWG) switch board cum JB on wall incl. bakelite/Perspex (wall matching color) top cover 3 mm thick and incl. painting the MS box and mending good the damages to original finish On Board (only for pay counter) [PWD Schedule Page No-E-15; I-4a] | Point | 2 | 71.69 | 143.38 | ADD DISTRICT CHARGES | 7 | 67 | 4.69 | 71.69
3 | Supplying and fixing 240V 32A Double Pole AC Type 30mA RCCB.(Complete Set) (ISI marked) [Make- Legrand] (Cat No 4113/95) [ Legrand Page No-92 ] | Nos | 1 | 5942 | 5942 | NO DISTRICT CHARGES | 0 | 5942
4 | Distribution wiring in 1.1 KV single core stranded 'FR' PVC insulated & unsheathed copper wire (Brand approved by EIC) in 20mm size PVC rigid conduit 'FR' (Precision make) incl. necy. fittings as required 2 x 36/0.3 (2.5 sqmm) + 1 x 22/0.3 (1.5 sqmm) ECC [PWD Schedule Page No-E-14 Iteam No-1a(ii)] | mtr | 12 | 127.33 | 1527.96 | ADD DISTRICT CHARGES | 7 | 119 | 8.33 | 127.33
5 | Supplying and fixing double-door SPN MCB Distribution Board with IP-42/43 protection, concealed in wall after cutting the wall & mending good the damages to original finish incl. Inter connection with suitable size of copper wire and neutral link & provision for earthing attachment. a) For (2+4 way) (Make -Havells) [PWD Schedule Page No-D-9;Iteam No-13] | No | 1 | 1000.45 | 1000.45 | ADD DISTRICT CHARGES | 7 | 935 | 65.45 | 1000.45
6 | Supplying and fixing 240/415 V MCB of Breaking capacity 10kA & C characteristics on din rail of existing DBs and necessary connection 6-32A SP MCB (Make -Havells) [PWD Schedule Page No-D-6;Iteam No-7] | Nos | 4 | 179.76 | 719.04 | ADD DISTRICT CHARGES | 7 | 168 | 11.76 | 179.76
7 | Supplying and fixing 240/415 V MCB Isolator on din rail of existing DBs and necessary connection. 40A DP MCB Isolator (Make -Havells) [PWD Schedule Page No-D-5;Iteam No-6] | Nos | 1 | 222.56 | 222.56 | ADD DISTRICT CHARGES | 7 | 208 | 14.56 | 222.56
8 | Supply of TMC501 conventional industrial batten (Philips make) LED Tube,model no- TMC501 P1xT-LED 22W P3241 (WB I & WD schedule P-113, I- 5:3 F.22) | Nos | 3 | 464.53 | 1393.59 | ADD DISTRICT CHARGES | 3 | 451 | 13.53 | 464.53
9 | Fixing only single/twin fluroscent light fitting complete with all accessories directly on wall/ceiling by screws etc.. [PWD Schedule Page No-C-2;Iteam No-14a] | Nos | 3 | 92.02 | 276.06 | ADD DISTRICT CHARGES | 7 | 86 | 6.02 | 92.02
10 | Supply & fixing Bulk head light fittings with die cast aluminium housing frosted/clear glass on wall/ceiling incl S/F 9 watt LED Lamp complete set. [Make - Havells] (PWD sch - Page--D-13, I-23) | Nos | 3 | 694.53 | 2083.59 | ADD DISTRICT CHARGES | 7 | 579 | 40.53 | 619.53 | 40.53 | 694.53
11 | Supply & fixing smart bright street light complete with all accessories to be fixed from the wall of building or on pole incl. making holes /providing clamping arrangement & necy. GI reducer as required.S&F 40 mm GI Pipe 1.5 mtr average length & s&f necy length of 1.5 sqmm pvc insulated single core copper wire & making connections as required & mending good damages incl wall paingting. (30 Watt) (Make - Bajaj) [WB I&WD sch P-111, I-f.9.0.2] | Nos | 1 | 3106.48 | 3106.48 | ADD DISTRICT CHARGES | 3 | 3016 | 90.48 | 3106.48
12 | Supply of 9'' domestic metal exhaust fan 9" (225mm)SWEEP. TRANS AIR - ( Make-Crompton/Havells/Bajaj) (UD & MA schedule P-14, I-5)) | Nos | 3 | 1863 | 5589 | NO DISTRICT CHARGES | 0 | 1863
13 | Fixing only exhaust fan after making hole in wall and making good damages and smooth cement finish etc. as practicable as possible and providing necy. length of PVC insulated wire and making connection for exhaust of following diameter: 22.5 cm ( 9" ) [PWD Schedule Page No-C-4;Iteam No-28(b)] | Nos | 3 | 264.29 | 792.87 | ADD DISTRICT CHARGES | 7 | 247 | 17.29 | 264.29
14 | Fixing only louver shutter/cowl on wall with necy. bolts & nuts (6 mm dia x 62 mm long) For 22.5 cm(9") Exhaust fan [PWD Schedule Page No-C-4;Iteam No-30(b)] | Nos | 3 | 87.74 | 263.22 | ADD DISTRICT CHARGES | 7 | 82 | 5.74 | 87.74
15 | Supply of 240V A.C Ceiling Fan ( 48" sweep,1200 mm complete) [Make-Crompton [ for counter only] (UD & MA schedule P- 23, I- 70) | Each | 1 | 2283 | 2283 | NO DISTRICT CHARGES | 0 | 2283
16 | Fixing only Ceiling Fan [PWD sch P- C-3, I-21(a)] | Each | 1 | 70.62 | 70.62 | ADD DISTRICT CHARGES | 7 | 66 | 4.62 | 70.62
17 | Supply & Fixing 240 V, 16/20 A Piano key type switch (Brand approved by EIC) on sheet metal switch board incl. S & F 100x100x65mm MS (16SWG) switch board and bakelite/perspex top cover of 3mm thick by Brass screws after making housing for switch by cutting bakelite/perspex cover and making necessary connections as required. (For Hand Dryer machine) [PWD sch P- E-6, I-17(b)] | Each | 2 | 215.07 | 430.14 | ADD DISTRICT CHARGES | 7 | 201 | 14.07 | 215.07
18 | S/F 240V 25A Modular type starter (brand approved by EIC)with 25 A. Modular switch DP MCB (C-Curve)and 4 Module G.I. Moduar type switch board with 4 Module Top Cover Plate flushed in wall incl. S/F switch board and Cover Plate and making necy. Connections with PVC Copper wire and earth connectivity wire etc. as per schedule [for Pump] [PWD Schedule Page No-E-19, Item No-17] (Please follow in details) | Nos | 1 | 838.88 | 838.88 | ADD DISTRICT CHARGES | 7 | 784 | 54.88 | 838.88
19 | Supply and Fixing of 2 mm Polyvinyl glow sign board made of 22 SWG GI sheet box with 1”X1” aluminum channel for fixing the vinyl board after necessary cutting the letter as required & s\f LED tube light fittings along with all accessories. (16 sqft @495.00/sqft) (UD & MA schedule P-14, I-4) | Nos | 1 | 7920 | 7920 | NO DISTRICT CHARGES | 0 | 7920
20 | Earthing installation by GI earth Spike (1830 X 20 mm) including 8SWG GI EarthWire & GI nuts, bolts, washer etc. | Nos | 1 | 450 | 450 | NO DISTRICT CHARGES | 0 | 450
Total |  |  |  |  | 42910.92
Add 18% GST |  |  |  |  | 7723.9656
Total With GST (A) |  |  |  |  | 50634.8856
Cess@1% |  |  |  |  | 506.3489
total |  |  |  |  | 51141.2345
Contingency@3% |  |  |  |  | 1519.0466
Total |  |  |  |  | 52660.281
Say Rs. |  |  |  |  | 52660
RUPEES FIFTY-TWO THOUSEND SIX HUNDRED SIXTY ONLY.
Service Connection Charges as per Quotation